## Sheet1
S.No | ItemDescription | Specification / Make | Uom | Quantity | Remarks
HYDRO PNEUMATIC SYSTEM & PLUMBING ELECTRICAL MATERIAL
PROJECT / ZONE : 2
A | Pressure Boosting System
1 | HYDRO MULTI E 3 CRE 15-4 Vertical multistage centrifugal all pumps VFD boosting system 01 Set (2W+1S).Discharge (m3/hr) Each pump 10 Net Generated Head (mts) 15.1 m3 / hr .Net Generated Head (mts) 62.62 Mtrs | GRUNDFOS | Set | 1
2 | DIAPHRAGM TANK-300 LTRS |  | No | 1
B | Supply of M S PIPES cofirming for Class B grade Pipes confirming to IS :1239. "PAINTING " for all above ground piping two coats painting over one coat of epoxy red oxide primer.
1 | 150 MM MS B-Class Pipe | JINDAL | Mtr | 20
2 | 150 MM Ms Flange's | KARTHAR,NVR,ZOLOTO | No | 5
3 | 150 MM Y Steiner | KARTHAR,NVR,ZOLOTO | No | 1
4 | 150 mm Butterfly Valve | KARTHAR,NVR,ZOLOTO | No | 1
5 | 150 mm Elbow | KARTHAR,NVR,ZOLOTO | No's | 2
6 | 150 x 100 mm Reducer | KARTHAR,NVR,ZOLOTO | No | 1
7 | 100 MM MS B-Class Pipe | JINDAL | Mtr | 3
8 | 100 mm Elbow | MS | No's | 2
9 | 80 MM Butter Fly valves | KARTHAR,NVR,ZOLOTO | No | 1
10 | 100 mm Butterfly Valve | KARTHAR,NVR,ZOLOTO | No | 1
11 | 100 MM Ms Flange's | MS | No's | 7
12 | 100 x 80 MS Reducer | KARTHAR,NVR,ZOLOTO | No's | 2
13 | 80MM Flange | MS | No | 1
14 | 100 MM Y Stainer | KARTHAR,NVR,SAINT | No | 1
15 | 100 MM NRV | KARTHAR,NVR,LEDER | No | 1
16 | 100 MM WATER METER | LEHRY,KRANTHI | No | 1
17 | 100 MM NRV Flange | MS | No's | 6
18 | Pressure Gauge | HGURU | No | 1
19 | 10MM nipple | MS / GI | No | 1
20 | 10 MM Ball Valve | MS / GI | No | 1
C | Providing & fixing of CPVC pipes confirming to ASTM D-2846 standard, Make - Supreme
1 | 50 MM MABT | SUPREME | No | 1
2 | 50 X 25 BUSH | SUPREME | No | 1
3 | 25MM BALL VALVE | SUPREME | No | 1
4 | 25MM UNION | SUPREME | No | 1
5 | 25MM MABT | SUPREME | No's | 2
6 | 25MM CPVC PIPE | SUPREME | No's | 12
7 | 100 MM CPVC PIPE SECH-80 | SUPREME | No's | 40
8 | 100 MM Long Bend Socket type | SUPREME | No's | 2
9 | 100 MM 45 Bend Socket type | SUPREME | No's | 3
10 | 100 MM CPVC Flanges | SUPREME | No's | 2
11 | 80 MM CPVC Flanges | SUPREME | No's | 2
12 | 80 MM CPVC PIPE SECH-80 | SUPREME | Mtr | 5
13 | 80 MM CPVC Flanges | SUPREME | No's | 2
14 | 80 MM Long Bend Socket type | SUPREME | No | 1
15 | 80 MM T bend | SUPREME | No | 1
D | Supply of HDPE Pipe, PE-80, PN-10 (10 Kg/cm²) pressure rating.
1 | Supply of 90 mm OD HDPE Pipe, PE-80, PN-10 (10 Kg/cm²). | SUDHAKAR,SUPREME | Mtr | 125
E | Electrical Material
1 | Supply and laying of 1R X 4 Core 6.0 Sq.mm cupper ARM cable. | KEI | Mtr | 40
2 | Supply & Installation of 3Phase 4-P 63A Mcb | Legrand | No | 1
3 | Supply and Installation of 8 Way SPN DB | Legrand | No | 1
4 | Supply & Laying 8 Gauge copper wire for earthing | copper | Mtr | 40
5 | Supply and installation of CI Pipes for Earthing | CI | No | 1
PROJECT / ZONE : 3
A | Pressure Boosting System
1 | GRUNDFOS HYDRO MPC F 3CR 15-5 Vertical multistage centrifugal VFD pressure boosting system 01 Set (2W+1S) | GRUNDFOS | Set | 1
2 | DIAPHRAGM TANK-300 LTRS | GRUNDFOS | No | 1
B | Supply of MS PIPES confirming for Class B grade Pipes confirming to IS :1239 "PAINTING " for all above ground piping two coats painting over one coat of epoxy red oxide primer.
1 | 100 MM MS B-Class Pipe | JINDAL | Mtr | 21
2 | 100 MM Tee Bend | MS | No | 1
3 | 100 mm Elbow | MS | No's | 10
4 | 100 mm Foot Valves inside of the tanks | NORMAX | No's | 2
5 | 80 MM Butter Fly valves | KARTHAR,NVR,ZOLOTO | No's | 7
6 | 100 mm Butterfly Valve | KARTHAR,NVR,ZOLOTO | No's | 3
7 | 100 MM Ms Flange's | MS | No's | 18
8 | 100 x 80 MS Reducer | KARTHAR,NVR,ZOLOTO | No's | 2
9 | 100 MM Y Stainer | KARTHAR,NVR,SAINT | No | 1
10 | 100 MM NRV | KARTHAR,NVR,LEDER | No | 1
11 | 100 MM NRV (VERTICAL) | KARTHAR,NVR,LEDER | No's | 2
12 | 100 MM WATER METER | LEHRY,KRANTHI | No | 1
13 | 100 MM NRV Flange | MS | No's | 6
14 | Pressure Gauge | HGURU | No | 1
15 | 10mm nipple | MS / GI | No | 1
16 | 10 MM Ball Valve | MS / GI | No | 1
C | CPVC pipes confirming to ASTM D-2846 standard, Make - Supreme
1 | 50 MM MABT | SUPREME | No | 1
2 | 50 X 25 BUSH | SUPREME | No | 1
3 | 25MM BALL VALVE | SUPREME | No | 1
4 | 25MM UNION | SUPREME | No | 1
5 | 25MM MABT | SUPREME | No's | 2
6 | 25MM CPVC PIPE | SUPREME | Mtr | 12
7 | 80 MM CPVC PIPE SECH-80 | SUPREME | Mtr | 6
8 | 80 MM CPVC Flanges | SUPREME | No's | 9
9 | 80 MM Long Bend Socket type | SUPREME | No's | 2
10 | 80 MM T bend | SUPREME | No | 1
D | HDPE Pipe, PE-80, PN-10 (10 Kg/cm²) pressure rating,
1 | Supply of 90 mm OD HDPE Pipe, PE-80, PN-10 (10 Kg/cm²) pressure rating, | SUDHAKAR / SUPREME | Mtr | 350
E | Electrical Material
1 | Supply of 1R X 4 Core 6.0 Sq.mm cupper ARM cable | KEI | Mtr | 30
2 | Supply of 3Phase 4-P 63A Mcb | Legrand | No | 1
7 | Supply of 8 Way SPN DB | Legrand | No | 1
8 | Supply of 8 Gauge copper wire for earthing | copper | Mtr | 30
9 | Supply of CI Pipes for Earthing Size : 2", | CI | No | 1